## Cover
LGE VS [OEM NAME] [PROJECT NAME]
MICOM HW-SW Interface
Document Information
Issuing authority |  | VS OOO Team
Configuration ID |  | Configuration Item ID of CMBook
Status of document |  | In Progress / Approved / Released
Revision History
Version | Date | Comment | Author | Approver
#.# | YYYY-MM-DD | OOOOOOOO | OOO | OOO
LGE Internal Use Only

## About This Template
● Template Name : LGE_VS_SysAD_T03_MICOM HSI
● Management Department : VS SW Process Team
● Revision History
Version | Date | Comments | Author | Approver
1 | 2016-05-13 | Initial Release | Miheui Seok (CTO SEL) | Sang Won Lim (CTO SEL)
1.1 | 2016-07-14 | - "2.1 Relationship MAP MCU" sheet is separated to "2.1.1 Relationship Map MCU" and "2.1.2 Pin Assign". - The head is modified to separate the "Hardware component", because it is too difficult to know the role with "Hadware name" - The Pin Assign sheet is separated to assgin the Pin of Micro controller more useful. | Miheui Seok (CTO SEL) | Sang Won Lim (CTO SEL)
1.2 | 2017-03-15 | - Add item "Valid Value Range" and "Initial Value" - Add example | Miheui Seok (CTO SEL) | Sang Won Lim (CTO SEL)
1.3 | 2017-03-20 | - Add example - Divide the item to Software developer and Hardware developer. | Miheui Seok (CTO SEL) | Sang Won Lim (CTO SEL)
1.4 | 2017-05-11 | Change "Valid Signal Range" to "Input Signal Range" | Miheui Seok (CTO SEL) | Sang Won Lim (CTO SEL)
1.5 | 2017-08-09 | - Add a row because of different initial value per operation mode on chapter 2.1.2 - Remove cover and history sheet | Miheui Seok (CTO SEL) | Sang Won Lim (CTO SEL)
1.6 | 2017-08-10 | - Change the example in Input/Output and Signal Type on chapter 2.1.1 - Change the memo in row of Input/Output and Signal Type on chapter 2.1.1 and 2.1.2 | Miheui Seok (CTO SEL) | Sang Won Lim (CTO SEL)
1.7 | 2017-09-01 | - Remove the row of Register Name - Add a row of Function Name(Pin Function) - Add a row of Function Configuration(Pin Function Configuration) - Add the function of look-up in the row of Input/Output on chapter 2.1.2 | Miheui Seok (CTO SEL) | Sang Won Lim (CTO SEL)
1.8 | 2018-04-10 | - Remove the chapter 2.2, 3 and 4 which are not must needed at A-SPICE, MICOM SW Design Review and Functional Safety. | Sangjoo Park (SW Process Team) | Sangjoo Park (SW Process Team)
1.9 | 2018-04-26 | Add Cover and About This Template | Sangjoo Park (SW Process Team) | SW Process Team Leader
2 | 2019-03-08 | Update due to annual organization restructuring (VC --> VS) | Sangwook Bae (SW Process Team) | VS SW Process Team Leader
2.1 | 2021-08-20 | Updated security notice of this template (Before: LGE Confidential->After: LGE Internal Use Only). Security level related note (the last sentence in red color below) | Sookyung Yoon (VS SW Process Unit) | VS SW Process Unit Leader
● The Blue font parts among contents are examples, so it should be written according to the project situation.
● Once you have finished to write a document, delete "About This Template" Sheet.
● The notice “LGE Internal Use Only” is for this template itself.
The document which use this template needs to be classified as suitable security level according to its content.

## 1 Introduction
1 Introduction
1.1 Purpose
[The purpose of this document is to describe below characteristics of VCM HW-SW interface - All relevant hardware devices features including followings : Operating modes of hardware devices, e.g. initializing, default or test mode : Hardware devices configuration parameters, e.g. amplifier gains, filter or clock pre-scaler : Hardware features that ensure independence between elements (ex. Memory protection unit, Watchdog) : Hardware features that support software partitioning (ex. safety context switching) : The access mechanism to hardware devices, e.g. serial, parallel, master/slave : Hardware diagnostic features, e.g. protection against over-current, short-circuit or over- heating - Shared and exclusive use of hardware resources, e.g. memory mapping, allocation of registers, timers, interrupts or I/O ports - Timing constraints defined for each service involved in the technical safety concept - Diagnostic features concerning the hardware to be implemented by the use of software]
1.2 Scope
[Specify following items - Software product name and version - Hardware platform specification (HW platform name/version, MCU model, etc.) - Software platform specification (HW platform name/version, etc.)]
1.3 Reference and Related Documents

## 2.1 Relationship Map of MCU
2 Relationship Map Between ECU Connectors and HW Internal Elements
2.1 Relationship Map of MCU (HW)
Hardware Level1 | Hardware Level2 | Circuit Level | Pin Name | Purpose | Input/Output | Signal Type | Signal Meaning
Inlet temperature | Inlet temperature signal |  | P0_00 | Measure a temperature value of Inlet | Input | ADC | Refer to the Temperature A/D convert table
PRA Feedback | The prior to Relay voltage measure | Pack voltage negative ADC read | P0_01 | - Measure (-) voltage of the prior(inner battery) for diagnose the Main Relay welding. - Measure a resistance of isolation positive | Input | ADC | Pack Voltage : Refer to the table
|  | Pack voltage negative ADC read enable switch | PE[11] | - Enable the switch that measuring the (-) voltage of circuit -"Pack voltage negative ADC read" | Output | GPIO | 1 : Relay Close 0 : Relay Open
[Description guide - This chapter should be written by hardware or system engineer - Hardware Level1: Describe the identification and name of each HW elements Level 1 - Hardware Level2: Breakdown of each HW elements Level 1 - Circuit Level : Describe the decision of the circuit element - Pin Name : Name of each pins of a MCU or IC - Purpose: Purpose of each pins - Input/Output: Direction of signal or message in the view point of MCU or IC (In / Out / Bi-directional) - Signal Type : Analog, Digital, PWM, CAN message, LIN message etc. - Signal Meaning : Describe the meaning of Signal Data *Note: keep consistency with HW design specification and SW design specification]
Note on B3: admin: S/W component에 연결된 Hardware component를 식별하여 작성한다.
Note on C3: admin: 앞의 H/W가 여러개의 H/W로 구성될 경우, 세분화하여 작성한다. 필요할 경우 Level3을 시트에 추가한다.
Note on D3: admin: Hardware component가 아닌 회로적으로 요구사항을 구현하기 위해 결정한 내용을 작성한다.
Note on E3: admin: 회로도 상의 Pin Name을 작성한다.
Note on F3: admin: Hardware/Circuit의 목적을작성한다.
Note on G3: admin: S/W component 기준으로 Signal이 입력일 경우 Input, 출력일 경우 Output, 입출력일 경우 Bi-directional 또는 Input/Output 으로 작성한다.
Note on H3: admin: S/W component에 입력 또는 출력되는 Signal의 type을 작성한다. Type : - GPIO - ADC - PWM - CAN Message - LIN Message
Note on I3: admin: S/W component에 입/출력되는 Signal의 의미를 적는다.

## 2.2 Pin Assignment
2.2 Pin Assignment (SW)
MCU Pin No. | Pin Name | Signal Type | Input/Output | Function Name | Function Configuration | Input Signal Range | SW Variable Name | SW Initial Value by boot | SW Initial Value by mode1 | Remark
1 | P0_00 | CAN | Input | CAN0TX | PMC=1, (PFCAE=0, PFCE=0, PFC=1, PM=0) | N/A | HSCAN1_TXD | N/A | N/A | Renesas example
2 | P0_01 | CAN | Input | CAN0RX/INTP0 | PMC=1, (PFCAE=0, PFCE=0, PFC=1, PM=1) | N/A | HSCAN1_RXD | N/A | N/A | Renesas example
3 | PE[11] | GPIO | Output | GPIO[75] | PCR[75].PA = 0b00 | 0 or 1 | EXT_MIC_WU | High | Low | NXP example
[Description guide - Software developer should write this chapter, refrer to the Hardware Interface in chapter 2.1.1 - MCU Pin No.: Identification of each pins of a MCU or IC - Pin Name : Name of each pins of each pins of a MCU or IC - Signal Type : Analog, Digital, PWM, CAN message, LIN message etc. - Input/Output: Direction of signal or message in the view point of MCU or IC (In / Out / Bi-directional) - Function Name: Function Name of MCU or IC pin - Function Configuration : Function Configuration of MCU or IC pin - Input Signal Range : Signal range of S/W variable - SW variable Name: Describe the SW entry point in means of SW variable name - SW Initial Value : Indicate the SW Initial Value of the variable *Note: keep consistency with HW design specification and SW design specification]
Note on B2: admin: 회로도 상에 배치된 S/W component의 Pin 번호를 작성한다.
Note on C2: admin: 회로도 상의 Pin Name을 작성한다.
Note on D2: admin: S/W component에 입력 또는 출력되는 Signal의 type을 작성한다. Type : - GPIO - ADC - PWM - CAN Message - LIN Message - UART
Note on E2: admin: S/W component 기준으로 Signal이 입력일 경우 Input, 출력일 경우 Output, 입출력일 경우 Bi-directional 으로 작성한다.
Note on F2: admin: Micom Pin에 해당하는 Function의 이름을 작성한다.
Note on G2: admin: Micom Pin에 해당하는 Function 설정값을 작성한다.
Note on H2: admin: SW Component에 입력/출력되는 값의 범위를 작성한다.(S/W기준) e.g.)값의 범위가 1 이상 10미만일 경우 1<= x < 10 소수점 두자리까지 입력될 경우 1.00 <= x < 10.00 으로 표시한다.
Note on I2: admin: S/W에 mapping된 변수명을 작성한다.
Note on J2: admin: Micom 최초 Booting시 Pin 초기값을 작성한다.
Note on K2: admin: Micom이 Sleep등 다른 mode로부터 부팅되어 초기화 할 때의 Pin 초기값을 작성한다. Ex) Sleep, PowerSaving 여러가지 모드가 필요할 경우 열을 추가하고, 필요없으면 삭제한다.

## Appendix. Tables
Appendix. Tables
Temperature A/D convert table
No. | Temperature | AD value
0 | 100 | 976
1 | 95 | 1110
2 | 90 | 1267
3 | 85 | 1451
4 | 80 | 1668
5 | 75 | 1923
6 | 70 | 2225
7 | 65 | 2584
8 | 60 | 3013
9 | 55 | 3528
10 | 50 | 4149
11 | 45 | 4900
12 | 40 | 5813
13 | 35 | 6930
14 | 30 | 8303
15 | 25 | 10000
16 | 20 | 12110
17 | 15 | 14750
18 | 10 | 18070
19 | 5 | 22270
20 | 0 | 27630
21 | -5 | 34520
22 | -10 | 43430
23 | -15 | 55060
24 | -20 | 70340
25 | -25 | 90620
26 | -30 | 117800
27 | -35 | 154500
28 | -40 | 204500
[Description guide - MUST write the table of converting SW/HW data (e.g ADC converting table) * Note: MUST NOT write the table of only SW. ]